## Version 3 Master Mix
Medicinal Genomics PathoSEEK Conversion Equations: qPCR Master Kit version 3
MGC Version 3 MM
Flower
Microbial Test | CFU/g Thresholds | Master Kit Version | Master Kit Version | Flower to TSB Ratio
Total Yeast and Mold (Spin down and TLP) | Varies based on location | v3 | v3 | 1g to 19mLs
Total Aerobic Count (Spin down) | Varies based on location | v3 | v3 | 1g to 19mLs
BTGN v2 (Spin down) | Varies based on location |  | v3 | 1g to 19mLs
Entero & Coliform v2 (Spin down) | Varies based on location |  | v3 | 1g to 19mLs
Cq to CFU/g
Microbial Test | Cq Value |  | CFU/g conversion | Total CFU/g (Includes Back Calculation for initial dilution)
Total Yeast and Mold | 31 | 2.7022 | 503.7325 | 10074.6507
Total Aerobic Count | 29 |  | 1242.5103 | 24850.2061
BTGNv2 | 31 | 2.8475 | 703.8822 | 14077.6446
Total Entero & Coliform | 32 | 2.5616 | 364.4182 | 7288.363
Non-Flower
Microbial Test | CFU/g Thresholds |  | MIP to TSB/Solution A ratio
Total Yeast and Mold | Varies based on location |  | 1 g in 2.4 mL TSB, 4.6 mL Sol A for pass/fail. 1g in 7 mL Sol A for enumeration
Total Aerobic Count | Varies based on location |  | 1 g in 2.4 mL TSB, 4.6 mL Sol A
BTGNv2 | Varies based on location |  | 1 g in 2.4 mL TSB, 4.6 mL Sol A
Total Entero & Coliform | Varies based on location |  | 1 g in 2.4 mL TSB, 4.6 mL Sol A
Cq to CFU/g
Microbial Test | Cq Value |  | CFU/g conversion | TYM Total CFU/g
Total Yeast and Mold | 31 | 4.1344 | 13626.992 | 109015.9358
Total Aerobic Count | N/A | #VALUE! | N/A | Should be run as presence/absence
BTGNv2 | N/A |  | N/A | Should be run as presence/absence
Total Entero & Coliform | N/A |  | N/A | Should be run as presence/absence