## Version 3 Master Mix
Medicinal Genomics PathoSEEK Conversion Equations: qPCR Master Kit version 3
MGC Version 3 MM
Flower
Microbial Test | CFU/g Thresholds | Master Kit Version | Flower to TSB Ratio
Total Yeast and Mold (Spin down and TLP) | Varies based on location | v3 | 1g to 19mLs
Total Aerobic Count (Spin down) | Varies based on location | v3 | 1g to 19mLs
BTGN v2 (Spin down) | Varies based on location | v3 | 1g to 19mLs
Entero & Coliform v2 (Spin down) | Varies based on location | v3 | 1g to 19mLs
Cq to CFU/g
Microbial Test | Cq Value | CFU/g conversion | Total CFU/g (Includes Back Calculation for initial dilution)
Total Yeast and Mold | 31 | 562.8595 | 11257.19
Total Aerobic Count | 29 | 1242.5103 | 24850.2061
BTGNv2 | 31 | 703.8822 | 14077.6446
Total Entero & Coliform | 32 | 383.7072 | 7674.1449
Non-Flower
Microbial Test | CFU/g Thresholds | MIP to TSB/Solution A ratio
Total Yeast and Mold | Varies based on location | 1 g in 2.4 mL TSB, 4.6 mL Sol A
Total Aerobic Count | Varies based on location | 1 g in 2.4 mL TSB, 4.6 mL Sol A
BTGNv2 | Varies based on location | 1 g in 2.4 mL TSB, 4.6 mL Sol A
Total Entero & Coliform | Varies based on location | 1 g in 2.4 mL TSB, 4.6 mL Sol A
Cq to CFU/g
Non Flower matrices should be tested after enrichment (16-24 hours) to determine presence or absence of microbe. If present, sample should be plated before enriching to test for viability and enumeration.
Microbial Test | Cq Value | CFU/g conversion | TYM Total CFU/g
Total Yeast and Mold | N/A | N/A | Should be run as presence/absence
Total Aerobic Count | N/A | N/A | Should be run as presence/absence
BTGNv2 | N/A | N/A | Should be run as presence/absence
Total Entero & Coliform | N/A | N/A | Should be run as presence/absence